TYPICAL HV PROPULSION DIAGRAM
HIGH VOLTAGE
POWER SUPPLY
SCADA
&
PMS SYSTEM
CYCLOCONVERTER
(AC/AC)
RECTIFIER STAGE
(AC/DC)
VOLTAGE
(AC + DC BUS)
CURRENT
FREQUENCY
TEMPERATURE
FEEDBACK
SYNCHROCONVERTER
(DC/AC)
TEMPERATURE
SHAFT SPEED
POSITION
FEEDBACK
HV PROPULSION MOTOR
ROTATION (POD)
FEEDBACK
AZIMUTHING POD OR SHAFT & PROPELLER